## DFMEA
Fuel Delivery System - Design FMEA (AIAG-VDA)
Rank | fm_id | Item | Function | Failure Mode | Effect | S | O | Detection Control | D | AP | Action
1 | FM-01 | Fuel Rail | Contain pressurized fuel | External fuel leak at rail joint | Fuel leak, fire risk | 9 | 3 | In-line automated leak test | 4 | H | Yes
2 | FM-12 | Injector | Meter fuel per command | Injector external seal leak | Fuel leak at seat, fire risk | 9 | 2 | Pressure decay test (in-line) | 4 | H | Yes
3 | FM-13 | Fuel Rail | Contain pressurized fuel | Rail cracks from pressure cycling fatigue | Fuel leak, fire risk | 9 | 2 | Design validation + in-line PPAP | 3 | H | Yes
4 | FM-09 | Quick Connector | Join fuel lines | Connector not fully seated | Fuel leak on vibration, fire risk | 9 | 2 | 100% automated with error-proofing | 2 | H | Yes
5 | FM-04 | Fuel Pump | Deliver rated flow/pressure | Pump wear reduces flow below spec | Hard start, stall under load | 7 | 4 | Functional end-of-line test | 6 | H | Yes
6 | FM-14 | Regulator Diaphragm | Seal reference chamber | Diaphragm rupture | Rich, fuel in vacuum line | 7 | 3 | None / not detectable | 10 | H | Yes
7 | FM-08 | Tank Seal | Contain fuel vapor/liquid | Seal degradation, weep | Evap leak, emissions | 7 | 2 | Visual inspection only | 8 | H | Yes
8 | FM-11 | Fuel Pump | Deliver rated flow/pressure | Pump electrical open | No start | 8 | 2 | Functional end-of-line test | 6 | M | Review
9 | FM-03 | Injector | Meter fuel per command | Injector stuck open | Rich run, emissions, hydrolock | 8 | 2 | Bench durability test | 5 | M | Review
10 | FM-15 | Fuel Filter | Filter particulate | Filter fully clogged | Fuel starvation, stall | 7 | 3 | Functional end-of-line test | 6 | M | Review
11 | FM-02 | Injector | Meter fuel per command | Injector partially clogged | Lean misfire, driveability | 6 | 5 | Functional end-of-line test | 6 | M | Review
12 | FM-10 | Fuel Filter | Filter particulate | Filter media bypass | Injector wear over time | 4 | 4 | Bench durability test | 5 | M | Review
13 | FM-06 | Pressure Regulator | Regulate rail pressure | Regulator drifts low | Lean, power loss | 6 | 3 | Functional end-of-line test | 6 | L | No
14 | FM-05 | Pressure Regulator | Regulate rail pressure | Regulator drifts high | Rich mixture, emissions fail | 6 | 3 | In-line automated leak test | 4 | L | No

## Detection_Map
Detection Rating Reference (control -> D)
current_detection_control | D
100% automated with error-proofing | 2
Design validation + in-line PPAP | 3
In-line automated leak test | 4
Pressure decay test (in-line) | 4
Bench durability test | 5
Functional end-of-line test | 6
Visual inspection only | 8
None / not detectable | 10

## AP_Table
Action Priority Lookup (AIAG-VDA)
S_lo | S_hi | O_lo | O_hi | D_lo | D_hi | AP
9 | 10 | 6 | 10 | 1 | 10 | H
9 | 10 | 4 | 5 | 1 | 10 | H
9 | 10 | 2 | 3 | 1 | 4 | H
9 | 10 | 2 | 3 | 5 | 7 | H
9 | 10 | 2 | 3 | 8 | 10 | H
9 | 10 | 1 | 1 | 1 | 4 | M
9 | 10 | 1 | 1 | 5 | 7 | M
9 | 10 | 1 | 1 | 8 | 10 | H
7 | 8 | 6 | 10 | 1 | 4 | H
7 | 8 | 6 | 10 | 5 | 7 | H
7 | 8 | 6 | 10 | 8 | 10 | H
7 | 8 | 4 | 5 | 1 | 4 | M
7 | 8 | 4 | 5 | 5 | 7 | H
7 | 8 | 4 | 5 | 8 | 10 | H
7 | 8 | 2 | 3 | 1 | 4 | L
7 | 8 | 2 | 3 | 5 | 7 | M
7 | 8 | 2 | 3 | 8 | 10 | H
7 | 8 | 1 | 1 | 1 | 4 | L
7 | 8 | 1 | 1 | 5 | 7 | M
7 | 8 | 1 | 1 | 8 | 10 | M
4 | 6 | 6 | 10 | 1 | 4 | M
4 | 6 | 6 | 10 | 5 | 7 | H
4 | 6 | 6 | 10 | 8 | 10 | H
4 | 6 | 4 | 5 | 1 | 4 | L
4 | 6 | 4 | 5 | 5 | 7 | M
4 | 6 | 4 | 5 | 8 | 10 | H
4 | 6 | 2 | 3 | 1 | 4 | L
4 | 6 | 2 | 3 | 5 | 7 | L
4 | 6 | 2 | 3 | 8 | 10 | M
4 | 6 | 1 | 1 | 1 | 4 | L
4 | 6 | 1 | 1 | 5 | 7 | L
4 | 6 | 1 | 1 | 8 | 10 | L
2 | 3 | 6 | 10 | 1 | 4 | L
2 | 3 | 6 | 10 | 5 | 7 | M
2 | 3 | 6 | 10 | 8 | 10 | M
2 | 3 | 4 | 5 | 1 | 4 | L
2 | 3 | 4 | 5 | 5 | 7 | L
2 | 3 | 4 | 5 | 8 | 10 | M
2 | 3 | 2 | 3 | 1 | 4 | L
2 | 3 | 2 | 3 | 5 | 7 | L
2 | 3 | 2 | 3 | 8 | 10 | L
2 | 3 | 1 | 1 | 1 | 10 | L
1 | 1 | 1 | 10 | 1 | 10 | L