## Failure_Modes
Fuel Delivery System - Failure Mode Register (Rev C working list)
fm_id | rev | status | item | function | failure_mode | effect | severity | occurrence | current_detection_control
FM-01 | 1 | Active | Fuel Rail | Contain pressurized fuel | External fuel leak at rail joint | Fuel leak, fire risk | 9 | 3 | In-line automated leak test
FM-02 | 1 | Active | Injector | Meter fuel per command | Injector partially clogged | Lean misfire, driveability | 6 | 5 | Functional end-of-line test
FM-03 | 1 | Active | Injector | Meter fuel per command | Injector stuck open | Rich run, emissions, hydrolock | 8 | 2 | Bench durability test
FM-04 | 1 | Superseded | Fuel Pump | Deliver rated flow/pressure | Pump wear low flow | Long crank | 5 | 4 | Functional end-of-line test
FM-04 | 2 | Active | Fuel Pump | Deliver rated flow/pressure | Pump wear reduces flow below spec | Hard start, stall under load | 7 | 4 | Functional end-of-line test
FM-05 | 1 | Active | Pressure Regulator | Regulate rail pressure | Regulator drifts high | Rich mixture, emissions fail | 6 | 3 | In-line automated leak test
FM-06 | 1 | Active | Pressure Regulator | Regulate rail pressure | Regulator drifts low | Lean, power loss | 6 | 3 | Functional end-of-line test
FM-07 | 1 | Duplicate | Fuel Rail | Contain pressurized fuel | External fuel leak at rail joint | Fuel leak | 9 | 3 | In-line automated leak test
FM-08 | 1 | Active | Tank Seal | Contain fuel vapor/liquid | Seal degradation, weep | Evap leak, emissions | 7 | 2 | Visual inspection only
FM-09 | 1 | Active | Quick Connector | Join fuel lines | Connector not fully seated | Fuel leak on vibration, fire risk | 9 | 2 | 100% automated with error-proofing
FM-10 | 1 | Active | Fuel Filter | Filter particulate | Filter media bypass | Injector wear over time | 4 | 4 | Bench durability test
FM-11 | 1 | Active | Fuel Pump | Deliver rated flow/pressure | Pump electrical open | No start | 8 | 2 | Functional end-of-line test
FM-12 | 1 | Active | Injector | Meter fuel per command | Injector external seal leak | Fuel leak at seat, fire risk | 9 | 2 | Pressure decay test (in-line)
FM-13 | 1 | Superseded | Fuel Rail | Contain pressurized fuel | Rail cracks from pressure cycling | Fuel leak | 9 | 1 | Design validation + in-line PPAP
FM-13 | 2 | Active | Fuel Rail | Contain pressurized fuel | Rail cracks from pressure cycling fatigue | Fuel leak, fire risk | 9 | 2 | Design validation + in-line PPAP
FM-14 | 1 | Active | Regulator Diaphragm | Seal reference chamber | Diaphragm rupture | Rich, fuel in vacuum line | 7 | 3 | None / not detectable
FM-15 | 1 | Active | Fuel Filter | Filter particulate | Filter fully clogged | Fuel starvation, stall | 7 | 3 | Functional end-of-line test