## Field Data
Parcel BLA-7 ¦ Closed Loop Traverse A-B-C-D-E-A ¦ reduced field data
Station | Measured interior angle (deg) | Basis
A | 98.005 | interior angle, whole seconds
B | 104.2725 | interior angle, whole seconds
C | 108.9678 | reduced from deflection 71-01-56 R: 180 - 71.0322
D | 108.8583 | interior angle, whole seconds
E | 119.9036 | interior angle, whole seconds
Course horizontal distances (m)
Course | Horizontal distance (m) | Basis
AB | 199.75 | measured horizontal (EDM)
BC | 176.55 | measured horizontal (EDM)
CD | 194.627 | reduced from slope 195.37 m at 5 deg vertical: 195.37*cos(5)
DE | 136.5 | measured horizontal (EDM)
EA | 195.97 | measured horizontal (EDM)
Fixed azimuth of AB (control monument MON-3), bearing N 64-07-45 E
AB azimuth (deg) | 64.1292

## Adjustment
Traverse adjustment (angular closure, azimuths, lat/dep, Bowditch, coordinates)
Angular closure
Sum of interior angles (deg) | 540.0072
Required (5-2)*180 | 540
Misclosure (seconds) | 26
Correction per angle (seconds) | -5.2
Course | Adj azimuth (deg) | Dist (m) | Latitude | Departure | Corr lat | Corr dep | Adj lat | Adj dep
AB | 64.1292 | 199.75 | 87.1597 | 179.7311 | -0.0351 | 0.0003 | 87.1246 | 179.7313
BC | 139.8581 | 176.55 | -134.9637 | 113.8187 | -0.031 | 0.0002 | -134.9947 | 113.819
CD | 210.8918 | 194.627 | -167.0169 | -99.925 | -0.0342 | 0.0003 | -167.0511 | -99.9248
DE | 282.0349 | 136.5 | 28.4612 | -133.4998 | -0.024 | 0.0002 | 28.4373 | -133.4997
EA | 342.1327 | 195.97 | 186.5183 | -60.1262 | -0.0344 | 0.0003 | 186.4839 | -60.1259
Sum / perimeter |  | 903.397 | 0.1586 | -0.0012 |  |  | 0 | 0
Linear closure (m) | 0.1586
Precision ratio (1:X) | 5696
Adjusted coordinates
Station | Northing (N) | Easting (E)
A | 1000 | 1000
B | 1087.1246 | 1179.7313
C | 952.1299 | 1293.5503
D | 785.0788 | 1193.6255
E | 813.5161 | 1060.1259

## Area
Enclosed area by coordinate (shoelace) method
Area (m^2) | 55593.121
Area (hectares) | 5.5593