## Field Notes
Parcel BLA-7 ¦ Closed loop A-B-C-D-E-A ¦ raw field book (as booked)
Station | Angle as booked | Convention
A | 98-00-18 | interior angle
B | 104-16-21 | interior angle
C | 71-01-56 R | DEFLECTION angle, turned right
D | 108-51-30 | interior angle
E | 119-54-13 | interior angle
Course distances as booked
Course | Distance as booked | Convention
AB | 199.75 m | horizontal (EDM)
BC | 176.55 m | horizontal
CD | 195.37 m | SLOPE distance, vertical angle 5-00-00 above horizontal
DE | 136.50 m | horizontal
EA | 195.97 m | horizontal
Control and start
AB direction (from monument MON-3) | bearing N 64-07-45 E
Start coordinates at A | N 1000.000, E 1000.000